## Sheet1
SpoolScale Artillery Sidewinder X1 Reference Design
Bill of Materials, V1.1, Jan 2023
https://github.com/JimHeaney/spool-scale/wiki/Reference-Designs#artillery-sidewinder-x1
Number | Name | Quantity | Source | Link | Notes
1 | SpoolScale | 1 | Tindie | https://www.tindie.com/products/jimheaney/spoolscale/
2 | Load Cell - 5kg | 2 | Adafruit | https://www.adafruit.com/product/4541 | Can also be purchased with SpoolScale
3 | Interface Mount | 1 | Printed
4 | Load Cell Mount | 2 | Printed
5 | Load Cell Spacer | 4 | Printed
6 | Spool Mount Adapter | 2 | Printed
7 | Spool Spacer | 2 | Printed
8 | M4 T Nut | 4 | Amazon | https://www.amazon.com/gp/product/B07FPLZXTF/ref=ppx_yo_dt_b_search_asin_title?ie=UTF8&psc=1 | Large kit, can be used for other T-nuts
9 | M5 T Nut | 2 | Amazon | https://www.amazon.com/gp/product/B07FPLZXTF/ref=ppx_yo_dt_b_search_asin_title?ie=UTF8&psc=1 | Can be had from same kit as M4
10 | M5 Hex Nut | 4 | McMaster-Carr | https://www.mcmaster.com/90591A260/ | Can use M5 T Nuts instead
11 | M5x12 Countersunk | 2 | McMaster-Carr | https://www.mcmaster.com/91294A210/
12 | M5x18 Countersunk | 4 | McMaster-Carr | https://www.mcmaster.com/91294A213/
13 | M4x12 Socket Head | 4 | McMaster-Carr | https://www.mcmaster.com/91294A192/
14 | M4x12 Countersunk | 8 | McMaster-Carr | https://www.mcmaster.com/91294A192/